## Sheet1
Bill of Materials Motor Subsystem
Part Name/Description | Unit Quantity | Unit Prototype Cost | Total Prototype Cost | Unit Production Cost | Total Production Cost | Manufacturer | Manufacturer Part # | Vendor Link | Datasheet Link | Supplier | Supplier Part # | # Ordered | Date Ordered | # Received | Surplus | Schematic Reference Designators
ESP 32 - Wroom N8 | 1 | 5.49 | 5.49 | 5.49 | 5.49 | Espressif | ESP32-S3-WROOM-1-N8 | https://www.digikey.com/en/products/detail/espressif-systems/ESP32-S3-WROOM-1-N8/15200089 | https://documentation.espressif.com/esp32-s3-wroom-1_wroom-1u_datasheet_en.pdf | Digikey | 5407-ESP32-S3-WROOM-1-N8CT-ND |  |  |  | -1 | U4
CAP CER 330PF 16V X7R 0201 | 2 | 0.1 | 0.2 | 0.1 | 0.2 | Murata | GRM033R71C331KA01D | https://www.digikey.com/en/products/detail/murata-electronics/GRM033R71C331KA01D/2543513 | https://search.murata.co.jp/Ceramy/image/img/A01X/G101/ENG/GRM033R71C331KA01-01A.pdf | Digikey | 490-11359-1-ND |  |  |  | -2 | C5,C10
CAP CER 10000PF 10V X7S 01005 | 2 | 0.08 | 0.16 | 0.08 | 0.16 | Murata | GRM022C71A103KE01L | https://www.digikey.com/en/products/detail/murata-electronics/GRM022C71A103KE01L/16820994 | https://search.murata.co.jp/Ceramy/image/img/A01X/G101/ENG/GRM022C71A103KE01-01A.pdf | Digikey | 490-GRM022C71A103KE01LCT-ND |  |  |  | -2 | C1,C7
CAP CER 0.022UF 6.3V X5R 0201 | 1 | 0.1 | 0.1 | 0.1 | 0.1 | Murata | GRM033R60J223KE01D | https://www.digikey.com/en/products/detail/murata-electronics/GRM033R60J223KE01D/702435 | https://search.murata.co.jp/Ceramy/image/img/A01X/G101/ENG/GRM033R60J223KE01-01.pdf | Digikey | 490-3169-1-ND |  |  |  | -1 | C8
CAP 0805 250V 33 NF X7R | 6 | 0.18 | 1.08 | 0.18 | 1.08 | Yageo | CC0805KKX7RYBB333 | https://www.digikey.com/en/products/detail/yageo/CC0805KKX7RYBB333/20376243 | https://www.yageo.com/en/Chart/Download/pdf/CC0805KKX7RYBB333 | Digikey | 13-CC0805KKX7RYBB333CT-ND |  |  |  | -6 | C23,C24,C25,C26,C27,C28
CAP CER 0.1UF 10V X5R 0201 | 7 | 0.08 | 0.56 | 0.08 | 0.56 | Murata | GRM033R61A104KE15D | https://www.digikey.com/en/products/detail/murata-electronics/GRM033R61A104KE15D/2269163 | https://search.murata.co.jp/Ceramy/image/img/A01X/G101/ENG/GRM033R61A104KE15-01A.pdf | Digikey | 490-5881-1-ND |  |  |  | -7 | C11,C16,C18,C21,C22,C30,C32
CAP CER 0.47UF 6.3V X5R 0201 | 1 | 0.08 | 0.08 | 0.08 | 0.08 | Murata | GRM033R60J474KE90D | https://www.digikey.com/en/products/detail/murata-electronics/GRM033R60J474KE90D/5027494 | https://search.murata.co.jp/Ceramy/image/img/A01X/G101/ENG/GRM033R60J474KE90-01.pdf | Digikey | 490-10409-1-ND |  |  |  | -1 | C4
CAP CER 2.2UF 16V X5R 0603 | 2 | 0.1 | 0.2 | 0.1 | 0.2 | Samsung Electro-Mechanics | CL10A225KO8NNNC | https://www.digikey.com/en/products/detail/samsung-electro-mechanics/CL10A225KO8NNNC/3886698 | https://mm.digikey.com/Volume0/opasdata/d220001/medias/docus/421/CL10A225KO8NNNC_Spec.pdf | Digikey | 1276-1040-1-ND |  |  |  | -2 | C2,C3
CAP CER 10UF 16V X5R 0805 | 1 | 0.08 | 0.08 | 0.08 | 0.08 | Taiyo Yuden | EMK212BJ106KG-T | https://www.digikey.com/en/products/detail/taiyo-yuden/EMK212BJ106KG-T/930647 | https://mm.digikey.com/Volume0/opasdata/d220001/medias/docus/8412/587_mlcc01hqAUTOe.pdf | Digikey | 587-1295-1-ND |  |  |  | -1 | C6
CAP CER 22UF 6.3V 20% X5R 0402 | 4 | 0.28 | 1.12 | 0.28 | 1.12 | Murata | GRM155R60J226ME11D | https://www.digikey.com/en/products/detail/murata-electronics/GRM155R60J226ME11D/5253988 | https://search.murata.co.jp/Ceramy/image/img/A01X/G101/ENG/GRM155R60J226ME11-01A.pdf | Digikey | 490-GRM155R60J226ME11DCT-ND |  |  |  | -4 | C9,C12,C14,C15
CAP CER 100UF 16V X5R 1210 | 5 | 1.74 | 8.7 | 1.74 | 8.7 | Taiyo Yuden | EMK325ABJ107MM-T | https://www.digikey.com/en/products/detail/taiyo-yuden/EMK325ABJ107MM-T/2774763 | https://mm.digikey.com/Volume0/opasdata/d220001/medias/docus/8412/587_mlcc01hqAUTOe.pdf | Digikey | 587-3152-1-ND |  |  |  | -5 | C17,C19,C20,C29,C31
CAP CER 150UF 6.3V X5R 1210 | 1 | 1.31 | 1.31 | 1.31 | 1.31 | Samsung Electro-Mechanics | CL32A157MQVNNNE | https://www.digikey.com/en/products/detail/samsung-electro-mechanics/CL32A157MQVNNNE/3889025 | https://weblib.samsungsem.com/mlcc/mlcc-ec-data-sheet.do?partNumber=CL32A157MQVNNN | Digikey | 1276-3367-1-ND |  |  |  | -1 | C13
RES 10 OHM 5% 2W 2512 | 1 | 0.44 | 0.44 | 0.44 | 0.44 | Bourns | CRM2512-JW-100ELF | https://www.digikey.com/en/products/detail/bourns-inc/CRM2512-JW-100ELF/2563944 | https://www.bourns.com/docs/product-datasheets/crm.pdf | Digikey | CRM2512-JW-100ELFCT-ND |  |  |  | -1 | R5
RES 20 OHM 5% 2W 2512 | 1 | 0.24 | 0.24 | 0.24 | 0.24 | Yageo | AC2512JK-7W20RL | https://www.digikey.com/en/products/detail/yageo/AC2512JK-7W20RL/17011699 | https://yageogroup.com/content/datasheet/asset/file/PYU-AC_51_ROHS_L | Digikey | 13-AC2512JK-7W20RLCT-ND |  |  |  | -1 | R2
RES 220 OHM 5% 2W 2512 | 1 | 0.53 | 0.53 | 0.53 | 0.53 | TE Connectivity Passive | CRGH2512J220R | https://www.digikey.com/en/products/detail/te-connectivity-passive-product/CRGH2512J220R/2386098 | https://www.te.com/commerce/DocumentDelivery/DDEController?Action=srchrtrv&DocNm=1309350_PASSIVE_COMPONENT&DocType=CS&DocLang=English | Digikey | A126460CT-ND |  |  |  | -1 | R9
RES 1.65K OHM 1% 2W 1206 | 1 | 1.39 | 1.39 | 1.39 | 1.39 | TE Connectivity Passive | 3503G2B1K65FTD | https://www.digikey.com/en/products/detail/te-connectivity-passive-product/3503G2B1K65FTD/16808524 | https://www.te.com/commerce/DocumentDelivery/DDEController?Action=srchrtrv&DocNm=1773270-4&DocType=Data%20Sheet&DocLang=English&DocFormat=pdf&PartCntxt=5-2176526-8 | Digikey | 1712-3503G2B1K65FTDCT-ND |  |  |  | -1 | R3
RES 5.11K OHM 1% 2W 2512 | 1 | 0.52 | 0.52 | 0.52 | 0.52 | Bourns | CRM2512-FX-5111ELF | https://www.digikey.com/en/products/detail/bourns-inc/CRM2512-FX-5111ELF/7314836 | https://www.bourns.com/docs/product-datasheets/crm.pdf | Digikey | 118-CRM2512-FX-5111ELFCT-ND |  |  |  | -1 | R4
RES 10K OHM 1% 2W 2512 | 1 | 0.51 | 0.51 | 0.51 | 0.51 | TE Connectivity Passive | CRGP2512F10K | https://www.digikey.com/en/products/detail/te-connectivity-passive-product/CRGP2512F10K/8577335 | https://www.te.com/commerce/DocumentDelivery/DDEController?Action=srchrtrv&DocNm=9-1773463-9&DocType=Data%20Sheet&DocLang=English&DocFormat=pdf&PartCntxt=3-2176325-7 | Digikey | A130733CT-ND |  |  |  | -1 | R6,R7,R10,R11
RES 49.9K OHM 1% 2W 2512 | 1 | 0.52 | 0.52 | 0.52 | 0.52 | Bourns | CRM2512-FX-4992ELF | https://www.digikey.com/en/products/detail/bourns-inc/CRM2512-FX-4992ELF/4698402 | https://www.bourns.com/docs/product-datasheets/crm.pdf | Digikey | 118-CRM2512-FX-4992ELFCT-ND |  |  |  | -1 | R1
DIODE SCHOTTKY 100V 3.5A TO252AA | 5 | 0.4 | 2 | 0.4 | 2 | Vishay | VS-30WQ10FNTR-M3 | https://www.digikey.com/en/products/detail/vishay-general-semiconductor-diodes-division/VS-30WQ10FNTR-M3/4933700 | https://www.vishay.com/docs/93299/vs-30wq10fn.pdf | Digikey | 112-VS-30WQ10FNTR-M3CT-ND |  |  |  | -5 | D1,D2,D3,D4,D6
LED GREEN CLEAR SMD | 1 | 0.1 | 0.1 | 0.1 | 0.1 | Lite-On | LTST-C170GKT | https://www.digikey.com/en/products/detail/liteon/LTST-C170GKT/269226 | https://mm.digikey.com/Volume0/opasdata/d220001/medias/docus/895/LTST-C170GKT.pdf | Digikey | 160-1179-1-ND |  |  |  | -1 | D5
FUSE GLASS 5A 250VAC 5X20MM | 1 | 0.63 | 0.63 | 0.63 | 0.63 | Schurter | 34.3124 | https://www.digikey.com/en/products/detail/schurter-inc/0034-3124/639681 | https://www.digikey.com/en/models/639681 | Digikey | 486-1223-ND |  |  |  | -1 | F1
FUSE GLASS 4A 250VAC 5X20MM | 1 | 0.63 | 0.63 | 0.63 | 0.63 | Schurter | 34.3123 | https://www.digikey.com/en/products/detail/schurter-inc/0034-3123/639683 | https://www.schurter.com/en/datasheet/typ_FST_5x20.pdf | Digikey | 486-1222-ND |  |  |  | -1 | F2
FIXED IND 4.7UH 2.5A 147.2 MOHM | 1 | 1.03 | 1.03 | 1.03 | 1.03 | TDK | SPM4020T-4R7M-LR | https://www.digikey.com/en/products/detail/tdk-corporation/SPM4020T-4R7M-LR/5962341 | https://product.tdk.com/en/system/files?file=dam/doc/product/inductor/inductor/smd/catalog/inductor_commercial_power_spm4020-lr_en.pdf | Digikey | 445-174477-1-ND |  |  |  | -1 | L2
FIXED IND 33UH 2.5A 93.6 MOHM | 1 | 1.06 | 1.06 | 1.06 | 1.06 | Murata | 1274AS-H-330M=P3 | https://www.digikey.com/en/products/detail/murata-electronics/1274AS-H-330M-P3/5271492 | https://search.murata.co.jp/Ceramy/image/img/P02/J(E)TE243B-0058_DEM10050C_reference.pdf | Digikey | 490-10851-1-ND |  |  |  | -1 | L1
Positional Rotation DC Motor Servomotor, RC (Hobby) 3 ~ 6VDC | 2 | 5.95 | 11.9 | 5.95 | 11.9 | Adafruit | 4326 | https://www.digikey.com/en/products/detail/adafruit-industries-llc/4326/10419470 | https://mm.digikey.com/Volume0/opasdata/d220001/medias/docus/694/4326_Web.pdf | Digikey | 1528-4326-ND |  |  |  | -2 | M1,M2
STANDARD MOTOR 11605 RPM 5V | 3 | 3.71 | 11.13 | 3.71 | 11.13 | NMB | PPN7PA12C1 | https://www.digikey.com/en/products/detail/nmb-technologies-corporation/PPN7PA12C1/2417079 | https://mm.digikey.com/Volume0/opasdata/d220001/medias/docus/6448/ppn7%20Datasheet.pdf | Digikey | 942-PPN7PA12C1-ND |  |  |  | -3 | M3, M4, M5
8 Pin Connector | 2 | 1.48 | 2.96 | 1.48 | 2.96 | Molex | 702460801 | https://www.digikey.com/en/products/detail/molex/0702460801/760165 | https://www.molex.com/en-us/products/part-detail/702460801?display=pdf | Digikey | 900-0702460801-ND |  |  |  | -2 | J3, J4
8 Pin Ribbon Cable | 2 | 5 | 10 | 5 | 10 | Amphenol | 10124667-Z0025YYLF | https://www.digikey.com/en/products/detail/amphenol-cs-fci/10124667-Z0025YYLF/7590774 | https://cdn.amphenol-cs.com/media/wysiwyg/files/drawing/10124667.pdf | Digikey | 10124667-Z0025YYLF-ND |  |  |  | -2 | J3, J4
Power Barrel Connector Jack 2.00mm ID (0.079"), 5.50mm OD (0.217") Through Hole, Right Angle | 1 | 0.71 | 0.71 | 0.71 | 0.71 | Same Sky | PJ-102AH | https://www.digikey.com/en/products/detail/same-sky-formerly-cui-devices/PJ-102AH/408448 | https://www.cuidevices.com/product/resource/pj-102ah.pdf | Digikey | CP-102AH-ND |  |  |  | -1 | J1
USB - micro B USB 2.0 | 1 | 0.77 | 0.77 | 0.77 | 0.77 | GCT | USB3131-30-0230-A | https://www.digikey.com/en/products/detail/gct/USB3131-30-0230-A/9859642 | https://gct.co/files/specs/usb3131-spec.pdf | Digikey | 2073-USB3131-30-0230-ACT-ND |  |  |  | -1 | J2
Switch button | 2 | 0.1 | 0.2 | 0.1 | 0.2 | Same Sky | TS02-66-55-BK-100-LCR-D | https://www.digikey.com/en/products/detail/same-sky-formerly-cui-devices-/TS02-66-55-BK-100-LCR-D/15634297?gclsrc=aw.ds&gad_source=1&gad_campaignid=21273973101&gbraid=0AAAAADrbLliDycjgJofPVWAUnaFDHZ4Dd&gclid=Cj0KCQiA8KTNBhD_ARIsAOvp6DJm3WPshQnES_nFbYzMUKpoAK0on-aVhdqwQv7LWtPFiyFmBonGw60aAhTiEALw_wcB | https://www.sameskydevices.com/product/resource/ts02.pdf | Digikey | 2223-TS02-66-55-BK-100-LCR-D-ND |  |  |  | -2 | SW1,SW2
SWITCH PB DPDT 0.1A 30V | 1 | 0.46 | 0.46 | 0.46 | 0.46 | E-Switch | TL2233OA | https://www.digikey.com/en/products/detail/e-switch/TL2233OA/15220943 | https://configured-product-images.s3.amazonaws.com/Datasheets/TL2233.pdf | Digikey | 141-TL2233OACT-ND |  |  |  | -1 | S1
IC HALF BRIDGE DRIVER 6A 12DSO | 3 | 3.55 | 10.65 | 3.55 | 10.65 | Infineon | IFX9201SGAUMA1 | https://www.digikey.com/en/products/detail/infineon-technologies/IFX9201SGAUMA1/5415542 | https://www.infineon.com/dgdl/Infineon-IFX9201SG-DS-v01_01-EN.pdf?fileId=5546d4624cb7f111014d2e8916795dea&ack=t | Digikey | IFX9201SGAUMA1CT-ND |  |  |  | -3 | U1,U2,U3
Buck Switching Regulator IC Positive Adjustable 1.225V 1 Output 2.5A 20-PowerTSSOP (0.173", 4.40mm Width) | 1 | 3.77 | 3.77 | 3.77 | 3.77 | Texas Instruments | LM5005MHX/NOPB | https://www.digikey.com/en/products/detail/texas-instruments/LM5005MHX-NOPB/1871800 | https://www.ti.com/general/docs/suppproductinfo.tsp?distId=10&gotoUrl=https%3A%2F%2Fwww.ti.com%2Flit%2Fgpn%2Flm5005 | Digikey | LM5005MHX/NOPBCT-ND |  |  |  | -1 | VR1
Buck Switching Regulator IC Positive Fixed 3.3V 1 Output 2A SOT-23-6 Thin, TSOT-23-6 | 1 | 0.71 | 0.71 | 0.71 | 0.71 | Diode Incorporated | AP63203WU-7 | https://www.digikey.com/en/products/detail/diodes-incorporated/AP63203WU-7/9858426 | https://www.diodes.com/assets/Datasheets/AP63200-AP63201-AP63203-AP63205.pdf | Digikey | AP63203WU-7DICT-ND |  |  |  | -1 | VR2
3 Pin Screw Terminal | 2 | 0.71 | 1.42 | 0.71 | 1.42 | Adam Tech | EBWA-03-A | https://www.digikey.com/en/products/detail/adam-tech/EBWA-03-A/9830974 | https://app.adam-tech.com/products/download/data_sheet/204239/ebwa-xx-a-data-sheet.pdf | Digikey | 2057-EBWA-03-A-ND |  |  |  | -2 | M1,M2
2 Pin Screw Terminal | 3 | 0.32 | 0.96 | 0.32 | 0.96 | Same Sky | TB002-500-02BE | https://www.digikey.com/en/products/detail/same-sky-formerly-cui-devices/TB002-500-02BE/10064069 | https://www.cuidevices.com/product/resource/tb002-500.pdf | Digikey | 102-6145-ND |  |  |  | -3 | M3, M4, M5
|  | Total Prototype cost | 78.63 | Total Production cost | 78.63